## Master List
SITE # | Unit | LAYER/DEPTH(cm dbs)/QUAD/E-N | NEW SPECIMEN # | Specimen | QTY | ARTIFACT TYPE | ARTIFACT SUBTYPE | PORTION | MATERIAL | WATERWORN | REMARKS | LENGTH (mm) | WIDTH (mm) | THICKNESS (mm)
EkTb-9 | EU2015-B | II, 85-100 | 481 | T-153 | 1 | Flake | Midstage | Complete, with slight fracturing | Andesite | No | Degraded, Hinge termination, cortex on platform, simple platform, 3+ scars on dorsal side | 43.1 | 38 | 24.8
EkTb-9 | EU2015-B | II, 83-93 | 482 | T-154 | 1 | Flake | Midstage | Proximal | Andesite | No | chemically weathered | 44.8 | 54.3 | 36
EkTb-9 | EU2015-C | III, 100-120 | 483 | T-155 | 1 | Flake | Midstage | Complete, with slight fracturing on lateral and distal margin | Unidentified | No | Patinated with fire damage, cortex on platform and some cortex on distal end, complex dorsal side 4+ scars, possibly andesite | 14.6 | 2.6 | 1
EkTb-9 | EU2015-C | III, 100-120 | 484 | T-156 | 1 | Pebble Tool | Unifacial | Complete | Andesite | No | Made from split pebble, Possible graver, however edges are rounded and lacking in additional retouch… stained brown on the worked face, likely from soil contact (humic acids) | 29.8 | 18.8 | 6.9
EkTb-9 | EU2015-B | III, 85-100, SE | 485 | T-157 | 1 | Bipolar Flake | split pebble | Complete | Andesite | No | severe chemical weathering, starting to decompose, in poor condition, cortex on one surface | 44.7 | 36.1 | 16.2
EkTb-9 | EU2015-B | III, 100-120, NE | 486 | T-158 | 1 | Flake | Early Stage | Proximal/split | Andesite | No | split flake, fractured along lateral edge, and distal tip is missing, degraded, patenated, several inclusions, siliceous, | 25.5 | 21.6 | 7.9
EkTb-9 | EU2015-B | III, 100-120, NE | 487 | T-159 | 1 | Debitage | Shatter | Distal | Metamorphic | No | No cortex, two veins of different material running through parent material | 21.4 | 23.9 | 13.6
EkTb-9 | EU2015-B | III, 100-120, NE | 488 | T-160 | 1 | Flake | Midstage | complete | Unidentified | No | chemically weathered, likely a simple platform however it is mostly fractured, and cortex on dorsal | 16.5 | 18.1 | 11.8
EkTb-9 | EU2015-B | IV/V, 127-129, SE | 489 | T-161 | 1 | Flake Tool | Flake Tool | complete | Dacite | No | Quite siliceous/ with glassy fratured planes so possible dacite, unimarginal, cortex on platform, blackish green in color, 5+ concoidal retouch scars, natural fracturing and exfoliation , sharp | 67.3 | 61.4 | 37.8
EkTb-9 | EU2015-B | IV/V, 115-120, NW | 490 | T-162 | 1 | Flake | General Reduction | complete | Andesite | No | Looks shisty until magnified, shatterd platform, no cortex | 61.5 | 59 | 30.8
EkTb-9 | EU2015-B | IV/V, 132, E 45, N23 | 491 | T-163 | 1 | Flake | Bipolar, Split Pebble | Complete | Gabbro with honeblende inclusions | No | degraded, Gabbro with possible hornblende inclusions, 2 flake scars on the dorsal side | 163 | 88.8 | 92.5
EkTb-9 | EU2015-B | IV, 106-115, SW | 492 | T-164 | 1 | Flake | Midstage | complete | Quartzite | No | 5 flake scars on dorsal face, and two platform scars, | 67 | 76.6 | 44
EkTb-9 | EU2015-B | IV. 100-115, NE | 493 | T-165 | 1 | Flake | Early Stage | complete | Andesite | No | dorsal face 95% cortex, cobble chopper flake | 72.4 | 83.9 | 46.3
EkTb-9 | EU2015-B | V, 204-210, NW | 494 | T-166 | 1 | Flake | Flake tool fragment | Distal | Metasediment | No | Possible retouch on lateral margin, fragment of flake, possible tool | 55.6 | 52.6 | 42.7
EkTb-9 | EU2015-B | V, 204-210, NW | 495 | T-167 | 1 | Pigment Stone | Graphite nodule | Complete | Graphite | No | used in NWC art for pigment and direct decoration | 31.6 | 26.2 | 8.2
EkTb-9 | EU2015-B | VI, 130-140, SE | 496 | T-168 | 1 | Hammerstone | Hammerstone | Complete | Andesite | No | Siliceous | 45.6 | 28.1 | 16.9
EkTb-9 | EU2015-B | IV, 132, E70, N35 | 497 | T-169 | 1 | Hammerstone | Hammerstone | Complete | Fine grained Granite | No | placement on underside of pebble not in edge, however small battering on one edge | 49 | 41.6 | 28.2
EkTb-9 | EU2015-B | IV/V, 130-134, SE, E42 | 498 | T-170 | 1 | Core | Unidirectional Core | Fragment | Quartzite | No | Cortex on 3 sides, Fractured on lateral edge, some natural fractured areas | 72.1 | 69.4 | 45.9
EkTb-9 | EU2015-B | IV, 113 | 499 | T-171 | 1 | Groundstone | Shaped Abrader | Complete | Sandstone | No | Used for sharpening knives, and other tools, | 122.4 | 47.7 | 23.3
EkTb-9 | EU2015-B | IV, 100-115, E50-100, N0-100 | 500 | T-172 | 1 | Core tool | Cobble Chopper | Unifacial | Quartzite | No | Possible wedge, due to evidence of battering | 170 | 105.4 | 64
EkTb-9 | EU2015-B | X, 210-215 | 505 | T-178 | 1 | Bipolar | Flake | Complete | Andesite | No |  | 21.7 | 16.5 | 12.9
EkTb-9 | EU2015-B | X, 215-220, NW | 510 | T-183 | 1 | Bipolar | Flake | Complete | Quartzite | No | Bipolar shatter | 10.4 | 6 | 4.2
EkTb-9 | EU2015-B | X, 222, E78, N14 | 513 | T-186 | 1 | Bipolar | Pebble | Complete | Quartzite | No | Appears to have failed | 25.3 | 26.3 | 13.4
EkTb-9 | EU2015-B | X, 223, E20, N13, SW | 515 | T-188 | 1 | Bipolar | Flake | Complete | Coarse Volcanic | No | With cortex, low silica content | 64.7 | 27.3 | 29.8
EkTb-9 | EU2015-B | X, 223, E13, N41, NW | 516 | T-189 | 1 | Bipolar | Flake | Complete | Coarse Volcanic | No | Low silica content, large fresher fracture with sharper edges present, and battering in both edges consistent with bipolar | 39.5 | 26.6 | 21.7
EkTb-9 | EU2015-B | X, 215-220, NW | 511 | T-184 | 1 | Core | Unidirectional Core | Fragment | Quartzite | Yes | two nice Microblade-esque flake scars, fractured on lateral margin | 26.7 | 21.3 | 14.2
EkTb-9 | EU2015-B | X, 223, E39, N7 | 514 | T-187 | 1 | Core | Pebble | Complete | Andesite | No | White inclusions, | 43.1 | 34.1 | 16.9
EkTb-9 | EU2015-B | X, 224, E62, N71, NE | 517 | T-190 | 1 | Core tool | Graver | complete | Metamorphic | No | Tabular, akin to quartzite | 64.5 | 71.3 | 15.7
EkTb-9 | EU2015-B | X, 206-211, NE | 508 | T-181 | 1 | Debitage | Shatter | Medial | Quartz Crystal | No | One lateral margin is missing | 7.3 | 12.3 | 3.2
EkTb-9 | EU2015-B | X, 220-225, | 518 | T-191 | 1 | Debitage | Shatter | complete | Quartz | No | Lacking sufficient distinct features to determin portion | 4.5 | 6.9 | 2.9
EkTb-9 | EU2015-B | X, 225-230, NE | 524 | T-197 | 1 | Debitage | Shatter | Complete | Milky quartz | No | Possibly bipolar | 13.7 | 6.1 | 2.1
EkTb-9 | EU-2016-1 | X, 250-258, NE | 589 | T-263 | 1 | Debitage | Shatter | Distal | Milky quartz | N | May be split, however, no platform visible | 9.6 | 16.5 | 3.4
EkTb-9 | EU2015-B | X, 210-215, SE | 509 | T-182 | 1 | Debitage | Shatter | Undetermined | Milky Quartz | No | Flake shatter, insufficient distinctive features to establish portion | 16.7 | 9 | 4.1
EkTb-9 | EU-2016-1 | X, 253-258, SW | 586 | T-259 | 1 | Debitage | Shatter | Distal | Milky quartz | N |  | 3.8 | 9 | 1.1
EkTb-9 | EU2015-B | X, 198-205, NW | 501 | T-174 | 1 | Flake | Midstage | Complete | Milky quartz | No | two dorsal flake scars, platform possibly fractured | 16.6 | 12.3 | 4.9
EkTb-9 | EU2015-B | X, 202, E5, N25 | 502 | T-175 | 1 | Flake | Flake | Distal | Andesite | No | Heavily chemically weathered, disintegrating, fractured | 28.7 | 23.5 | 10.5
EkTb-9 | EU2015-B | X, 204-210, NW | 504 | T-177 | 1 | Flake | General Reduction | Split | Andesite | No | Cortex only on the platform, and complex dorsal face, both lateral margins are fractured | 22.1 | 18.4 | 6.2
EkTb-9 | EU2015-B | X, 204-211, NE | 506 | T-179 | 1 | Flake | General Reduction | Complete | Milky quartz | No | platform partially fractured, two scars on dorsal face | 16.2 | 10.7 | 2.6
EkTb-9 | EU2015-B | X, 206-211, NE | 507 | T-180 | 1 | Flake | General Reduction | Complete | Milky Quartz | No | 90% complete, fractured on lateral edge, platform is crushed, one partial lateral margin missing, two dorsal scars | 11 | 10.3 | 2.4
EkTb-9 | EU2015-B | X, 215-220, SW | 512 | T-185 | 1 | Flake | General Reduction | Distal | Milky quartz | No | platform's missing | 9.3 | 6.1 | 2.7
EkTb-9 | EU2015-B | X, 220-225, | 519 | T-192 | 1 | Flake | General Reduction | Complete | Metasediment | No | 95% complete, portion of platform and one lateral margin fractured, indicating material type, heavily weathered | 8.5 | 11.4 | 2.3
EkTb-9 | EU2015-B | X, 225-230, SE | 522 | T-195 | 1 | Flake | General Reduction | Proximal | Milky quartz | No | Milky quartz, small fracture, platform crushed, distal portion missing, | 11 | 6.6 | 3.5
EkTb-9 | EU2015-B | X, 235-244, SW | 523 | T-196 | 1 | Flake | General Reduction | Split | Metasediment | No | From "Silt pocket", lateral margin missing, | 19.1 | 15.3 | 4.5
EkTb-9 | EU2015-B | X, 225-230, NE | 525 | T-198 | 1 | Flake | General Reduction | Split | Milky quartz | No | Missing portion from lateral margin | 16.3 | 13.3 | 3.3
EkTb-9 | EU-2016-1 | X, 253-258, SW | 585 | T-258 | 1 | Flake | General Reduction | Split Flake | Milky quartz | N |  | 11.7 | 4.9 | 3.6
EkTb-9 | EU2015-B | X/XI, 230-235, SE | 526 | T-199 | 1 | Flake | General Reduction | Split, Distal | Milky quartz | No | Split laterally and distally | 6.4 | 6 | 1.7
EkTb-9 | EU2015-B | X/XI, 234, E84, N23, SE | 527 | T-200 | 1 | Core | Multidirectional | Complete | Andesite? | No | three microblade-esque scars, two scars in different directions, with cortex, possibly a metasediment | 30.8 | 27.7 | 21.3
EkTb-9 | EU2015-B | XI, 265-270, NW | 548 | T-221 | 1 | Flake | Bipolar | Complete | Quartzite | No | O, Lithic cache, with cortex on platform | 17.5 | 24.3 | 5.7
EkTb-9 | EU2015-B | XI, 275-280, NW | 533 | T-206 | 1 | Reworked flake | Bipolar | Complete | Igneous | No | Three subsequent flake removals apparent with insufficient evidence to support calling it a tool, coarse granitic | 47.5 | 33.7 | 17.7
EkTb-9 | EU2015-B | XI, 261, E44, N69, NW | 534 | T-207 | 1 | Flake | Bipolar | Complete | Quartzite | No | A, lithic cache | 59.1 | 40.6 | 41
EkTb-9 | EU2015-B | XI, 262, E41, N54, NW | 536 | T-209 | 1 | Core | Bipolar | Complete | Quartzite | No | C, Lithic cache, with cortex, very controlled bipolar removal with linear controlled removals of flakes, linear long flake scars, | 36.6 | 12.8 | 15.1
EkTb-9 | EU2015-B | XI, 262, E41, N54, NW | 537 | T-210 | 1 | Core | Bipolar | Complete | Quartzite | No | D, Lithic Cache, no cortex, no platform | 32.1 | 13.8 | 7.2
EkTb-9 | EU2015-B | XI, 262, E41, N54, NW | 538 | T-211 | 1 | Flake | Bipolar | Complete | Quartzite | No | E, Lithic Cache, cortex on the platform, | 30.1 | 15.9 | 12.5
EkTb-9 | EU2015-B | XI, 262, E41, N54, NW | 539 | T-212 | 1 | Flake | Bipolar | Complete | Quartzite | No | F, Lithic cache, fractured on lateral margin | 24.4 | 9.7 | 3.9
EkTb-9 | EU2015-B | XI, 262, E41, N54, NW | 540 | T-213 | 1 | Flake | Bipolar | Complete | Quartzite | No | G, Lithic Cache | 27 | 11.6 | 5.7
EkTb-9 | EU2015-B | XI, 262, E44, N60, NW | 542 | T-215 | 1 | Flake | Bipolar | Complete | Quartzite | No | I, Lithic Cache, with cortex on platform | 43 | 18.1 | 6.8
EkTb-9 | EU2015-B | XI, 262, E44, N60, NW | 543 | T-216 | 1 | Flake | Bipolar | Complete | Quartzite | No | J, Lithic Cache, | 10.7 | 6.6 | 2.7
EkTb-9 | EU2015-B | XI, 262, E41, N59, NW | 544 | T-217 | 1 | Flake | Bipolar | Complete | Quartzite | No | K, Lithic Cache, with cortex on platform | 40.8 | 20.9 | 11.5
EkTb-9 | EU2015-B | XI, 264, E43, N55, NW | 546 | T-219 | 1 | Flake | Bipolar | Complete | Quartzite | No | M, Lithic cache, cortex on dorsal side | 27.6 | 32.7 | 17.6
EkTb-9 | EU2015-B | XI, 262, E46, N57, NW | 547 | T-220 | 1 | Flake | Bipolar | Complete | Quartzite | No | N, Lithic Cache, | 23.9 | 11.1 | 9.3
EkTb-9 | EU2012-A | XI, 253-260, NE | 530 | T-203 | 1 | Core | Fragment | Fragment | Quartzite | Yes | 3 original flake scars remaining and small portion of the platform, fresh fractures with sharp edges, and original flake scars are water rounded and polished | 18 | 12.1 | 15
EkTb-9 | EU2015-B | XI, 260, E41, N65, NW | 535 | T-208 | 1 | Core | Unidirectional Core | Complete | Quartzite | No | B, Lithic cache | 34 | 18.7 | 33.2
EkTb-9 | EU2015-B | XI, 262, E37, N56, NW | 541 | T-214 | 1 | Flake | Early reduction | Complete | Quartzite | No | H, Lithic cache, cortex on two sides (platform to dorsal) may be the result of bi-polar-like removal | 43.1 | 45.1 | 23.4
EkTb-9 | EU2015-B | XI, 262, E42, N57, NW | 545 | T-218 | 1 | Flake | Early reduction | Complete | Quartzite | No | L, Lithic Cache, with cortex on the platform, may be the result of bi-polar-like removal | 37.8 | 44.2 | 15.8
EkTb-9 | EU2015-B | XI, 238, E100, N60, NE | 528 | T-201 | 1 | Flake | Bipolar | Complete | Coarse Volcanic | No | Heavily weathered, difficult to asses, but it's cultural. In a good context, with typical bipolar shape and battering | 42.1 | 35.9 | 19.2
EkTb-9 | EU2015-B | XI, 236-240, SE | 529 | T-202 | 1 | Flake | Bipolar, split pebble | Complete | metasediment | No | With fresher fracture | 36.2 | 21.1 | 15.7
EkTb-9 | EU-2016-1 | XI, 297-302, SE | 613 | T-290 | 1 | Flake | Bipolar | Complete | Dacite | Y | Multiple opposing direction flake removals | 21.5 | 18.2 | 12.5
EkTb-9 | EU-2015B | 250-255, XI, | 635 | NA | 1 | Flake | Bipolar | Complete | Metamorphic? | N | with cortex | 35.1 | 22 | 14.9
EkTb-9 | Surface | NA | 549 | NA | 1 | Pecked | Anvil Stone | Complete | Quartize/Metasediment | No | No provenience, likely surface find from trail head at screening station in 2015 | 122.5 | 115.1 | 75.2
EkTb-9 | EU-2016-1 | IIIa, 129-135, SE | 550 | T-222 | 1 | Flake | General Reduction | Complete | Quartzite? | N | Heavily weathered or patinated, sugary texture, 95% complete, missing lateral margin | 6.23 | 10.5 | 1.6
EkTb-9 | EU-2016-1 | IIIa, 130-135, SE | 551 | T-223 | 1 | Flake | Bipolar | Fragment | Quartzite | N | Missing 1/3 of flake, cannot orient, battering on one end, black staining likely from charcoal rich sediment | 59.2 | 60.2 | 16
EkTb-9 | EU-2016-1 | IIIa, 130-135, SE | 552 | T-224 | 1 | Flake | General Reduction | complete | Quarttzite? | N | Stained and patinated | 12.4 | 10.2 | 3
EkTb-9 | EU-2016-1 | I/II-III interface, 119-140, SW | 553 | T-225 | 1 | Flake | General Reduction | complete | Volcanic | N | degraded, platform is crushed, | 9.5 | 16.3 | 2.2
EkTb-9 | EU-2016-1 | I/II-III interface, 119-140, SW | 554 | T-226 | 1 | Flake | Bipolar | Proximal | Volcanic | N | Very degraded | 46.5 | 36.5 | 11.3
EkTb-9 | EU-2016-1 | I/II-III interface, 114-125, NW | 555 | T-227 | 1 | Flake | General Reduction | proximal/lateral | Volcanic | N | very degraded, portion of plaform missing | 11.3 | 12.3 | 3
EkTb-9 | EU-2016-1 | I/II-III interface, 114-125, NW | 556 | T-228 | 1 | Groundstone | Abrader fragement | complete | Sandstone | N | very degraded, fragment of larger tool? | 40.9 | 32.1 | 15
EkTb-9 | EU-2016-1 | IIIa, 130-135, SE | 557 | T-229 | 1 | Flake | Early reduction | complete | Quartzite | N | very degraded, cortex platform, sinusoidal curve, coarse grained, quartz heavy | 20 | 12.5 | 6
EkTb-9 | EU-2016-1 | I/II-III interface, 119-140, SW | 558 | T-230 | 1 | Flake | General Reduction | Distal | milky quartz | N | Fractured | 9.2 | 5.4 | 3.1
EkTb-9 | EU-2016-1 | IIIa, 130-135, NW | 559 | T-231 | 1 | Flake | Bipolar | complete | Unidentified/Metasediment? | N | patinated | 39.1 | 14.8 | 9.7
EkTb-9 | EU-2016-1 | IIIa-IV, 140-145, SW | 560 | T-232 | 1 | Flake | Early reduction | Split Flake | Quartzite | N |  | 22.3 | 20.5 | 9
EkTb-9 | EU-2016-1 | IIIa, 150-155, NW | 561 | T-233 | 1 | Flake | Early reduction | Proximal | Quartzite? | N | Cortex only platform, dorsal face | 9.3 | 11.2 | 4.7
EkTb-9 | EU-2016-1 | IIIa, 129-135, NE | 562 | T-234 | 1 | Flake | Early reduction | complete | Metasediment | N | degraded fine grained metasediment | 19.52 | 25.82 | 5.6
EkTb-9 | EU-2016-1 | I/II-III interface, 119-140, SW | 563 | T-235 | 1 | Flake | Early reduction | complete | Quartzite | N | cortex only platform, | 19.2 | 13.3 | 5.2
EkTb-9 | EU-2016-1 | IIIb, 135-140, NE | 564 | T-237 | 1 | Flake | Early reduction | complete | Quartzite | N | cobble chopper flake, cortex on dorsal face | 16.4 | 24.7 | 3.9
EkTb-9 | EU-2016-1 | IIIb, 135-140, NE | 565 | T-238 | 1 | Flake | mid-stage | Split Flake | Quartzite | N | One lateral margin missing, simple platform intact, ventral face has some breakage | 11.9 | 9.3 | 2.8
EkTb-9 | EU-2016-1 | IIIb, 135-140, NE | 566 | T-239 | 1 | Flake | General reduction | Split Flake | Quartzite? | N | split along lateral margin, portion of bulb and platform missing, patenated | 8.6 | 6.2 | 2.2
EkTb-9 | EU-2016-1 | IIIa, 129-135, NE | 567 | T-240 | 1 | Flake | Early reduction | complete | Unidentified / Volcanic | N | 95% complete, very degraded, distal tip missing, fracturing along one lateral and distal margin | 15.63 | 11.21 | 3.1
EkTb-9 | EU-2016-1 | IIIa, 129-135, NE | 568 | T-241 | 1 | Flake | General reduction | complete | Quartzite | N | Platform is fractured | 8.47 | 8.84 | 1.4
EkTb-9 | EU-2016-1 | IIIa, 126-135, SW | 569 | T-242 | 1 | Flake | Early reduction | complete | Unidentified | N | Cortex on platform, possibly bipolar, ventral face is concave, but has dorsal/ventral distinction, very degraded | 33.1 | 21.4 | 4.5
EkTb-9 | EU-2016-1 | IIIa, 126-135, SW | 570 | T-243 | 1 | Flake | Late reduction | Distal | Unidentified | N | Partially patinated, sugary, quartzite? | 13.9 | 10.6 | 1.6
EkTb-9 | EU-2016-1 | IIIa, 126-135, SW | 571 | T-244 | 1 | Debitage | Shatter | Medial | Quartzite | N | Partially patinated | 11.1 | 8.8 | 2.7
EkTb-9 | EU-2016-1 | IIIb, 135-140, SE | 572 | T-245 | 1 | Debitage | Shatter | Distal | Metasediment | N |  | 11.5 | 11.1 | 2.9
EkTb-9 | EU-2016-1 | IIIb, 135-140, SE | 573 | T-246 | 1 | Flake | Early reduction | Split Flake | Metasediment | N | part of the platform along top lateral margin is missing, cortex on the platrform | 17.6 | 13 | 6.3
EkTb-9 | EU-2016-1 | IIIa, 130-135, SW | 574 | T-247 | 1 | Flake | Bipolar | complete | Quartzite | N |  | 13.8 | 13.6 | 6.8
EkTb-9 | EU-2016-1 | IV/V, 158-160, SE | 575 | T-248 | 1 | Flake | Early reduction | complete | Granite | N | artifact #8, partially patinated, with cortex, very degraded | 45.4 | 44.4 | 19.8
EkTb-9 | EU-2016-1 | V/VI, 168-170 | 576 | T-249 | 1 | Bipolar | split cobble | complete | Granite | N | artifact #11, battering at both ends, not the nicest | 76.4 | 65.6 | 23.9
EkTb-9 | EU-2016-1 | IV/V, 41 | 577 | T-250 | 1 | Flake | Early biface reduction flake | complete | Quartzite? | N | 97% complete, portion of lateral margin missing, potentially utilized, though degraded, light chipping along margin; Partially patinated | 21.1 | 48.9 | 6
EkTb-9 | EU-2016-1 | IIIb, 130-135, NW | 578 | T-251 | 1 | Debitage | shatter | distal | Dacite | N | Quartz and plagioclase inclusions | 4.2 | 9.5 | 2
EkTb-9 | EU-2016-1 | IIIb, 130-135, NW | 579 | T-252 | 1 | Core | Unidirectional | complete | White Rhyolite | N | With cortex | 24.5 | 20 | 18.1
EkTb-9 | EU-2016-1 | V, 165-170, SE | 580 | T-253 | 1 | Flake | Bipolar | complete | Quartzite | N | with cortex rind, | 61 | 36.2 | 25.14
EkTb-9 | EU-2016-1 | IV, 145-150, NW | 581 | T-254 | 1 | Flake | Midstage | Complete | Dacite? | N | Simple platform, hinge termination on distal margin, fractured lateral margins, dorsal side has greater than 3 scars, Grainy texture (homogenous) | 67.6 | 33 | 16
EkTb-9 | EU-2016-1 | XIa, 277-282, NW | 617 | T-298 | 1 | Core | Modified Pebble | Complete | Dacite | Y | Multiple small bifacial removals, one potential working edge obscured by water-rolling | 18.9 | 17.3 | 7.9
EkTb-9 | EU-2016-1 | X, 256-259, SW | 583 | T-256 | 1 | Flake Tool | Utilized | Complete | obsidian | N | Unsual flake shape, evidence of platform prepration, crushing on platform on dorsal side, microchipping/ retouch? along lateral margin, possibile scraper/knife; XRF sourced from Anahim Peak Rudy Reimer SFU | 20.5 | 17.8 | 4.8
EkTb-9 | EU-2016-1 | IX, 238-249, NW, E20-40, N70-100 | 584 | T-257 | 1 | Core | Tested | Complete | Chert? | N | Artifact # 22; very glassy, battering on distal margin of pebble, two tested areas; core made out of waterworn pebble | 27.8 | 28.2 | 16.2
EkTb-9 | EU2015-B | X, 225, E93-98, N15-24 | 520 | T-193 | 1 | Hammerstone | Hammerstone | complete | Unidentified | No | Granitic (aesthetically) with multiple varieties of material in veins... | 112.1 | 65.9 | 74.5
EkTb-9 | EU-2015B | X, 220-225, NW | 632 | NA | 1 | Manuport | Abrader fragement? | Complete | Sandstone | N | Delaminating, in two pieces | 62.4 | 37 | 10.1
EkTb-9 | EU-2016-1 | IX, 233-253, Wall Screening | 587 | T-260 | 1 | Flake | General Reduction | Proximal; Split | Shist | N | In two pieces, bulb and ventral fissures apparent | 76.3 | 60.2 | 11.9
EkTb-9 | EU-2016-1 | Xb, 260-268, SE | 588 | T-262 | 1 | Hammerstone | Hammerstone | Complete | Unidentified | N | Two divited areas, corte only | 70.9 | 60.5 | 52
EkTb-9 | EU-2015B | X, 225-230, NE | 633 | NA | 1 | Manuport | Abrader fragement? | Complete | Sandstone | N | Delaminating, in two pieces | 40.4 | 39.4 | 6.9
EkTb-9 | EU-2016-1 | IX, 233-253 | 590 | T-236 | 1 | Flake | mid-stage | complete | Quartz crystal | N | Distal end is crushed, microblade like, thick simple platform, with multiple dorsal scars | 15.1 | 7.7 | 3.5
EkTb-9 | EU-2016-1 | IX, 231-253, SW, E15-45, N0-25 | 591 | NA | 1 | Debitage | Shatter | Distal | Quartz crystal | N | Peat slab 84; | 5.9 | 9.6 | 1.1
EkTb-9 | EU-2016-1 | IX, 231-253, SW, E15-45, N0-25 | 592 | NA | 1 | Flake | Midstage | Complete | Quartz crystal | N | Peat slab 84; 98% complete with distal tip fractured off; small simple platform, complex dorsal (3+ scars) ; | 10.6 | 4 | 1.6
EkTb-9 | EU-2016-1 | IX, 231-247, SW, E0-15, N0-30 | 593 | NA | 1 | Debitage | Shatter | distal/split | Quartz crystal | N | Peat slab 85 | 7.2 | 4.5 | 1
EkTb-9 | EU-2016-1 | Xb, 256-265, NE | 594 | T-264 | 1 | Debitage | Shatter | distal/split | MilkyQuartz | N |  | 5 | 8 | 1.4
EkTb-9 | EU-2016-1 | X, 253-258, SE | 595 | T-265 | 1 | Debitage | Shatter | Distal | Milky Quarts | N | lateral margin missing | 10.8 | 4.2 | 2
EkTb-9 | EU-2016-1 | XIa, 272-277, SE | 582 | T-255 | 1 | Flake | Bipolar; split pebble | complete | Rhyolite? | N | Partially patinated, cortex | 29.03 | 27.08 | 18.61
EkTb-9 | EU-2016-1 | Xia, 272-277, SW | 596 | T-266 | 1 | Flake | Early reduction | Split flake | Dacite? | N | Unsually flat ventral face, cortex on dorsal, | 19.7 | 14 | 5.4
EkTb-9 | EU-2016-1 | Xa, 258-260, SW | 598 | T-268 | 1 | Flake | Early reduction | Complete | Metamorphic/ Metasediment | N | 90% complete, one lateral margin missing, Very lipped, simple dorsal face, platform prep, | 17.1 | 24.2 | 5.7
EkTb-9 | EU-2016-1 | Xia, 267-272, SE | 597 | T-267 | 1 | Flake | Bipolar | Complete | White Ryolite | N | cortex present | 20.1 | 22.3 | 12.1
EkTb-9 | EU-2016-1 | Xia, 261-272, SW | 599 | T-269 | 1 | Flake | Bipolar | Complete | Milky Quartz | N |  | 11 | 9.7 | 5.8
EkTb-9 | EU-2016-1 | XII, 330-340, SW/NW, E0-40, N20-80 | 601 | T-271 | 1 | Core | Multidirectional | Complete | Andesite | Y | Not an ideal specimen, limited removals and waterworn obscuring features | 64.7 | 42.4 | 32.5
EkTb-9 | EU-2016-1 | V, 160-165, SW | 602 | T-272 | 1 | Flake | Early reduction | Complete | metamorphic | N | cortex only platform, 95% complete, missing one lateral margin | 28.9 | 28.3 | 7.5
EkTb-9 | EU-2016-1 | Xia, 261-272, SW | 600 | T-270 | 1 | Flake | Bipolar | Complete | Milky Quartz | N |  | 8 | 5.4 | 3.8
EkTb-9 | EU-2016-1 | Xia, 267-272, NE | 603 | T-274 | 1 | Flake | Early reduction | Split Flake | Unidentified | N | cortex on dorsal, quartz band runs through material, fine grained | 13.5 | 9.9 | 5.8
EkTb-9 | EU-2016-1 | Xia, 266-272, NW | 604 | T-275 | 1 | Flake | Bipolar, split pebble | Complete | White Rhyolite | N | cortex, and battering at both ends, | 13.7 | 8.5 | 5.3
EkTb-9 | EU-2016-1 | Xia, 266-272, NW | 605 | T-276 | 1 | Flake | Bipolar, split pebble | Complete | Dacite? | N | cortex; distinct batter at bottom of pebble. Material is siliceous with visible quartz. | 16.4 | 18.7 | 9.3
EkTb-9 | EU-2016-1 | IX, 238-249, NW, E20-40, N70-100 | 607 | T-280 | 1 | Flake | Bipolar | Complete | Andesite | Y | Patinated. Artifact #21 | 31.1 | 29.8 | 20.8
EkTb-9 | EU-2016-1 | IX, 241-253, NE, E75-100, N75-100 | 608 | T-281 | 1 | Flake | Bipolar | Complete | Milky quartz | N | Has similar morphology to traditional flakes. From peat slab #104 | 10 | 6.3 | 2.2
EkTb-9 | EU-2016-1 | IX, 238-249, NW, E20-40, N70-100 | 609 | T-282 | 1 | Flake | Bipolar | Complete | Quartizite | N | Peat slab #98, cortex dorsal face. Associated with other flakes from 609 | 16.2 | 9.7 | 2.3
EkTb-9 | EU-2016-1 | IX, 238-249, NW, E20-40, N70-100 | 609 | T-282 | 1 | Flake | Bipolar | Complete | Quartizite | N | Peat slab #98, cortex dorsal face. Associated with other flakes from 609 | 17.3 | 4.9 | 2.9
EkTb-9 | EU-2016-1 | IX, 238-249, NW, E20-40, N70-100 | 609 | T-282 | 1 | Flake | Bipolar | Complete | Quartizite | N | Peat slab #98, cortex dorsal face. Associated with other flakes from 609 | 16.1 | 4.7 | 2.7
EkTb-9 | EU-2016-1 | IX, 238-249, NW, E20-40, N70-100 | 609 | T-282 | 1 | Flake | Bipolar | Complete | Quartizite | N | Peat slab #98, cortex dorsal face. Associated with other flakes from 609 | 9.9 | 6 | 2.3
EkTb-9 | EU-2016-1 | Xia, 267-272, NE | 610 | T-286 | 1 | Flake | Bipolar | Complete | Milky Quartz | N | Pebble fragment | 12 | 12 | 10.9
EkTb-9 | EU-2016-1 | Xia, 267-272, NE | 611 | T-287 | 1 | Flake | Bipolar | Complete | Milky Quartz | N | Pebble fragment | 8.2 | 7.4 | 4.2
EkTb-9 | EU2012-A | XI, 253-260, NE | 531 | T-204 | 1 | Flake | General Reduction | Proximal, Split | Quartzite | No | slightly water rolled? | 7.3 | 6.6 | 3.4
EkTb-9 | EU-2106-1 | XI, 282-287, NE | 612 | T-289 | 1 | Hammerstone | Hammerstone | Complete | Granite | N | Battering along edge in between both corners | 57.9 | 53.5 | 23.4
EkTb-9 | EU-2016-1 | IX, 231-253, SW , 15-42E, 0-25N | 614 | T-291 | 1 | Debitage | Shatter | Proximal Split | Milky quartz | N | platform may be fractured, peat slab 84 | 8.5 | 8.9 | 2.5
EkTb-9 | EU-2016-1 | VI, 175-180, SW, 15-33E, 0-33N | 615 | T-292 | 1 | Flake | Bipolar | Complete | Quartzite | N | Mica-enriched; degraded, peat slab 25, eaither bipolar flake or manuport due to context, possibly missing small portion off distal margin | 46 | 43.1 | 13.5
EkTb-9 | EU-2016-1 | IX, 241-253, SE, E75-100, N50-75 | 616 | T-297 | 1 | Flake | General Reduction | Complete | Slate | N | Either a result of chipping, or a manuport, imported material | 22.6 | 14.1 | 1.4
EkTb-9 | EU-2016-1 | Xia, 261-272, SW | 606 | T-277 | 1 | Hammerstone | Hammerstone | Complete | Diorite | N | Two distinct areas of battering. Cortex makes material id a bit more complicated. | 107.5 | 89.2 | 55.8
EkTb-9 | EU-2016-1 | V, 160-165, SE | 618 | T-300 | 1 | Flake | Midstage | Complete | Quartzite | N | 95 % complete missing one lateral margin, and small portion of distal end fracture off, mica-enriched quartzite | 15.4 | 35.3 | 6.5
EkTb-9 | EU-2016-1 | V, 160-165, SE | 619 | T-301 | 1 | Flake | Midstage | Complete | Quartzite | N | platform indistinct, with possible battering | 10.4 | 17 | 3.9
EkTb-9 | EU-2016-1 | VII, 188, NW, E47, N90 | 620 | T-306 | 1 | Hammerstone | Hammerstone | Complete | Volcanic | N | Degraded but in okay condition, pitting along one corner, typical hammerstone, was found laying flat across unit base, aftifact #19 collected in situ | 109.6 | 98.7 | 35.3
EkTb-9 | EU-2016-1 | X, NW, 236-248, E15-30, N70-80 | 621 | T-307 | 1 | Microblade | Utilized Microblade | Distal | Obsidian | N | XRF Rudy Reimer Anahim Peak, interesting/ usual retouch on distal end, snapped one end, platform missing | 11.5 | 4.2 | 1
EkTb-9 | EU-2016-1 | X, 253-258, NE | 622 | T-308 | 1 | Microblade | Microblade | Proximal | Obsidian | N | XRF Rudy Reimer Anahim Peak, | 14.1 | 5.5 | 1.5
EkTb-9 | EU-2016-1 | X, 236-248, VIIIb/IX, E20-80, N0-65 | 623 | NA | 1 | Microblade | Utilized Microblade | Medial | Obsidian | N | XRF Rudy Reimer Anahim Peak, | 15.3 | 3.9 | 1.2
EkTb-9 | EU-2016-1 | IX, 239-248, NW, E40-60, N70-100 | 624 | NA | 1 | Flake | Late stage | Complete | Obsidian | N | Possible retouch/ utilization, lateral margin fractured off, 90% complete, distal tip fracture, Peat slab 94 | 16.4 | 12.6 | 3.1
EkTb-9 | EU-2016-1 | III/IV, 140, NE, E4, N82 | 625 | NA | 1 | Core | Unidirectional | complete | Undetermined | Y | Artifat # 2, two notable flake scars, heavily patinated and waterworn | 61.7 | 35.4 | 37.7
EkTb-9 | EU-2016-1 | IV/V, 151-153, SE, 50E, 42N | 626 | NA | 1 | Debitage | Shatter | Proximal | Undetermined | N | Artifact # 3, cortex on dorasl, ventral face is fractured, very patinated so diffcult to ID, possibly Quartzite | 30.9 | 40.9 | 16.3
EkTb-9 | EU-2016-1 | IV/V, 155-156, NW, E15-20, N48-54 | 627 | NA | 1 | Flake Tool | Unifacial | Complete | Metasediment? | N | Artifact #4, spawl flake tool, degraded, metamorphic | 56.1 | 59.1 | 15.7
EkTb-9 | EU-2016-1 | IV/V, 150-156, E82-94, N78-83 | 628 | NA | 1 | Flake Tool | Unifacial | Complete | Andesite? | N | Artifact #7, spawl flake tool, dorsal cortex, staining, | 92.2 | 90.7 | 41.7
EkTb-9 | EU-2016-1 | IX, 236-248, NW, E20-40, N50-70 | 629 | NA | 1 | Debitage | Shatter | Proximal | Quartz | N | Peat slab 90, missing later margin, | 8.4 | 3.3 | 0.9
EkTb-9 | EU-2015B | IV, 100-115 | 630 | NA | 1 | Flake | Bipolar | Complete | Volcanic | N | Weathered/ degraded and rounded, looks like it's redeveoping smoothed cortex, | 40.5 | 58.9 | 17
EkTb-9 | EU-2015B | IV, 100-120 | 631 | NA | 1 | Flake | Early Reduction | Complete | Undetermined | N | Very degraded | 18.1 | 14.2 | 5.4
EkTb-9 | EU2015-B | X, 204-210, NW | 503 | T-176 | 1 | Pebble Tool | Bifacial | complete | Fine-grained granite | No | possible Graver, | 29.1 | 25.1 | 17.8
EkTb-9 | EU2015-B | X, 225-230, Floor Clearing | 521 | T-194 | 1 | Pebble Tool | Bifacial | Complete | Metasediment | No | Quartizitic, grainy material, | 31.5 | 26.9 | 13.3
EkTb-9 | EU-2015B | Pocket of X within XI, 235-240, SE | 634 | NA | 1 | Flake | Bipolar | Complete | Milky quartz | N |  | 8.4 | 7.1 | 1.6
EkTb-9 | EU2015-B | XI, 260-265, NW | 532 | T-205 | 1 | Pebble tool | Bifacial | Complete | Basalt? | No | partially patinated, doesn't appear siliceous but fresh fracture hints at possible different material type… | 35.1 | 25.4 | 19
EkTb-9 | VC-2017-1 | 10-15cmLD, Tube A | 636 | NA | 1 | Flake | General reduction | Complete | Obsidian | Y | Hinge termination, waterwear obscures stage determination | 5.8 | 9.4 | 1.5
EkTb-9 | VC-2017-1 | 210-215cmLD, Tube B | 637 | NA | 1 | Debitage | Shatter | Medial | Dacite | N | One lateral margin missing | 9.9 | 6.6 | 1.5